## Fill Removal Calcs
Marks Creek Meadow Restoration Isolated Work Sections Depicting distances, fills, work description.
Structure Name | Start Station | End Station | Length (ft) | Height (ft) [measured] | Height (ft) [scaled] | Width (ft) | XS Area (sq ft) | Cubic ft (1 cuft=0.037 cuyd) | Cubic Yard | Removal or Fill | Below OHW FILL | Temp Below OHW FILL | Channel Above OHW FILL | Floodplain Above OHW FILL | Total Above OHW FILL | Temp Above OHW FILL | Below OHW REMOVAL | Temp Below OHW REMOVAL | Above OHW REMOVAL | Temp Above OHW REMOVAL | Removal | Notes | Design Intent
Riffle #1 | 0 | 50 | 50 |  | 0 |  |  | 0 | 0 |  | 7.04 |  |  |  | 0 | [5 empty] | Fill | (x11 Habitat Boulders=7.04 cuyd) | Enhance existing riffle and add habitat boulders for small pocketwater pools. Good existing vegetation, limited work required.
Pool #1 | 50 | 77 | 27 | 4.2 | 0.42 | 10 | 9 | 243 | 8.991 | Removal |  |  |  |  | 0 |  | 8.99 | [5 empty] | Enhance existing pool, deepen slightly, good existing vegetation, limited work required
Riffle #2 | 77 | 132 | 55 | 2 | 0.2 | 12 | 11 | 605 | 22.385 | Removal | 2.56 |  |  |  | 0 |  | 22.39 |  |  |  |  | (x4 Habitat Boulders=2.56 cuyd) | Enhance existing rifle and add habitat boulders for small pocketwater pools. Good existing vegetation, limited work required
Pool #2 | 132 | 168 | 36 |  | 0 |  | 15 | 540 | 19.98 | Removal |  |  |  |  | 0 |  | 19.98 | [5 empty] | Enhance existing pool, good existing vegetation, limited work required
Glide #1 | 168 | 180 | 12 | 2.8 | 0.28 | 12 | 3.36 | 40.32 | 1.4918 | Removal |  |  |  |  | 0 |  | 1.49 | [5 empty] | Construct extended glide/pool tailout for water crossing
Riffle #3 | 180 | 193 | 13 | 0.32 | 0.032 | 12 | 0.384 | 4.992 | 0.1847 | Removal |  |  |  |  | 0 |  | 0.18 | [5 empty] | Enhance existing riffle, tie into preceding glide, good existing vegetation, limited work required
Pool #3 | 193 | 220 | 27 | 14 | 1.4 | 12 | 16.8 | 453.6 | 16.7832 | Removal |  |  |  |  | 0 |  | 16.78 | [5 empty] | Enhance existing pool (deepen), good existing vegetation, limited work required
Glide #2 | 220 | 225 | 5 | 1 | 0.1 |  | 0.5 | 2.5 | 0.0925 | Removal |  |  |  |  | 0 |  | 0.09 | [5 empty] | Enhance existing glide/pool tailout (build up top of glide/riffle head)
Riffle #4 | 225 | 258 | 33 | 3.7 | 0.37 | 12 | 4.44 | 146.52 | 5.4212 | Fill | 1.46 |  | 3.96 | 6.11 | 10.07 | [7 empty] | Enhance existing riffle, build up riffle head to help deepen preceding pool, good existing vegetation, limited work required
Pool #4 | 258 | 282 | 24 |  | 0 |  | 12 | 288 | 10.656 | Removal |  |  |  |  | 0 |  | 10.66 | [5 empty] | Enhance existing pool (deepen), good existing vegetation, limited work required
Glide #3 | 282 | 284 | 2 | 3 | 0.3 | 13 | 3.9 | 7.8 | 0.2886 | Fill | 0.29 |  |  | 0.22 | 0.22 | [7 empty] | Enhance existing glide/pool tailout
Riffle #5 | 284 | 314 | 30 | 4 | 0.4 | 12 | 4.8 | 144 | 5.328 | Fill | 1.33 |  | 4 | 8.33 | 12.33 | [7 empty] | Enhance existing riffle, build up riffle head to help deepen preceding pool, good existing vegetation, limited work required
Pool #5 | 314 | 340 | 26 |  | 0 |  | 12 | 312 | 11.544 | Removal |  |  |  |  | 0 |  | 11.54 | [5 empty] | Enhance existing pool (deepen), good existing vegetation, limited work required
Glide #4 | 340 | 350 | 10 | 1.2 | 0.12 | 12 | 1.44 | 14.4 | 0.5328 | Fill | 0.53 |  |  | 1.67 | 1.67 | [7 empty] | Enhance existing glide/pool tailout
Riffle #6 | 350 | 379 | 29 | 0.8 | 0.08 | 12 | 0.96 | 27.84 | 1.0301 | Fill | 1.03 |  |  | 8.05 | 8.05 | [7 empty] | Enhance existing riffle, build up riffle head to help deepen preceding pool, good existing vegetation, limited work required
Side Channel Wetland #1 |  |  | 42 |  | 2.5 | 3 | 7.5 | 315 | 11.655 | Removal |  |  |  |  | 0 |  | 11.66 | [5 empty] | Construct side channel wetland and tie into the pool head and pool tail/beginning of glide
Bank Stabilization Structure #1 |  |  | 7.5 |  | 3 | 6 | 18 | 135 | 4.995 | Fill | 1 |  |  |  | 0 |  |  | 5 |  |  |  | .5 yds/log rootwad (x2 logs) | Buried large wood & riparian planting to stabilize side channel
Pool #6 | 379 | 409 | 22 | 3 | 0.3 | 10 | 3 | 66 | 2.442 | Removal |  |  |  |  | 0 |  | 2.44 | [5 empty] | Enhance existing pool (deepen) and pull the channel off the eroding outside bank
Juniper Revetment Structure #1 | 379 | 409 | 30 |  | 3 | 6 | 18 | 540 | 3 | Fill | 0.9 |  |  |  | 0 |  |  | 3 |  |  |  | .3 yds/log rootwad (x3 logs) | Partially buried juniper and riparian plantings to stabilize eroding bank
Bank Stabilization Structure #2 |  |  | 7.5 |  | 3 | 6 | 18 | 135 | 4.995 | Fill | 1 |  |  |  | 0 |  |  | 5 |  |  |  | .5 yds/log rootwad (x2 logs) | Buried large wood & riparian planting to stabilize side channel
Glide #5 | 409 | 416 | 7 | 2.3 | 0.23 | 12 | 2.76 | 19.32 | 0.71484 | Fill | 0.71 |  |  |  | 0 | [7 empty] | Construct glide/pool tailout
Riffle #7a | 416 | 430 | 20 | 4 | 0.4 | 12 | 4.8 | 96 | 3.552 | Fill | 6.11 |  |  | 5.55 | 5.55 | [6 empty] | (x4 Habitat Boulders=2.56 cuyd) | Construct new riffle with added habitat boulders to form small pocket water pools
Riffle #7b | 430 | 483 | 20 | 21 | 2.1 | 12 | 25.2 | 504 | 18.648 | Removal |  |  |  |  | 0 |  | 25.2 | [5 empty] | Construct new riffle with added habitat boulders to form small pocket water pools
Logjam #1 | 431 | 450 | 19 |  | 4 | 8 | 32 | 608 | 22.496 | Fill | 2 |  |  |  | 0 |  |  | 22.5 |  |  |  | .5 yds/log rootwad (x4 logs) | Large wood logjam partially buried with riparian planting to anchor plug in old stream channel
Floodplain Creation #1A |  |  | 13.5 | 10 | 1 | 2.2 | 2.2 | 29.7 | 1.0989 | Fill | 1.1 |  |  |  | 0 | [7 empty] | Fill old channel to existing floodplain
Floodplain Creation #1B |  |  | 31 | 20 | 2 | 11.4 | 22.8 | 706.8 | 26.1516 | Fill | 26.15 |  |  |  | 0 | [7 empty] | Fill old channel to existing floodplain
Pool #7 | 483 | 597 | 114 | 54 | 5.4 | 10 | 54 | 6156 | 227.772 | Removal |  |  |  |  | 0 |  | 84.36 |  | 143.41 |  |  |  | Construct new lateral scour pool (part of larger compound bend)
Toewood #1 | 483 | 597 | 114 |  | 2 | 8 | 16 | 1824 | 67.488 | Removal | 11 |  |  |  | 0 |  |  | 67.49 | 67.49 |  |  | .5 yds/log rootwad (x22 logs) | Buried toewood structure for bank stability and fish habitat and riparian planting
Bank Stabilization Structure #3 |  |  | 21 |  | 3 | 6 | 18 | 378 | 13.986 | Fill | 1.8 |  |  |  | 0 |  |  | 13.99 |  |  |  | .3 yds/log rootwad (x16 logs) | Buried large wood & riparian planting to stabilize side channel
Glide #6 | 597 | 611 | 14 | 29.7 | 2.97 | 12 | 35.64 | 498.96 | 18.4615 | Removal |  |  |  |  | 0 |  | 3.17 |  | 15.29 |  |  |  | Construct glide/pool tailout
Compound Bend Complex | 483 | 611 | 128 |  | 0 |  | 0 | 0 | 0 | [5 empty] | 0 | [7 empty] | Compound structure designed to add large deep summer fish holding water, habitat complexity, project fill source from old floodplain terrace, and to rehydrate more floodplain for water retention. Bend radius of curvature is at the upper range of reference reach. Includes Pools # 7&8, Glides # 6&7, and Riffle #8
Side Channel Wetland #2 |  |  | 25 |  | 2.5 | 3 | 7.5 | 187.5 | 6.9375 | Removal |  |  |  |  | 0 |  | 6.94 | [5 empty] | Enhance old main channel to become side channel wetland for improved habitat complexity, improved juvenile fish rearing habitat, increase wetted surface area for groundwater recharge, create overall wetland acreage
Riffle #8 | 611 | 660 | 49 | 28.6 | 2.86 | 12 | 34.32 | 1681.68 | 62.2222 | Removal |  |  |  |  | 0 |  | 11.31 |  | 50.91 |  |  |  | Construct new riffle between compound bend pools
Juniper Revetment #2 | 611 | 660 | 49 |  | 3 | 6 | 18 | 882 | 32.634 | Fill | 1.8 |  |  |  | 0 |  |  | 32.63 |  |  |  | .3 yds/log rootwad (x6 logs) | Partially buried junipers and riparian plantings to stabilize new bank
Pool #8 | 660 | 753 | 93 | 50 | 5 | 10 | 50 | 4650 | 172.05 | Removal |  |  |  |  | 0 |  | 84.99 |  | 87.06 |  |  |  | Construct new lateral scour pool (part of larger compound bend)
Toewood #2 | 660 | 753 | 93 |  | 4 | 8 | 32 | 2976 | 110.112 | Removal | 6.5 |  |  |  | 0 |  |  | 55.06 | 55.06 |  |  | .5 yds/log rootwad (x13 logs) | Buried toewood structure for bank stability and fish habitat and riparian planting
Bank Stabilization Structure #4 |  |  | 44 |  | 3 | 6 | 18 | 792 | 29.304 | Fill | 4.8 |  |  |  | 0 |  |  | 29.3 |  |  |  | .3 yds/log rootwad (x6 logs) | Buried large wood & riparian planting to stabilize side channel
Floodplain Creation #1c |  |  | 41 |  | 0 |  | 24 | 984 | 36.408 | Fill | 36.41 |  |  |  | 0 | [7 empty] | Fill old channel to existing floodplain grade
Glide #7 | 753 | 765 | 12 | 18.9 | 1.89 | 12 | 22.68 | 272.16 | 10.0699 | Removal |  |  |  |  | 0 |  |  |  | 10.07 |  |  |  | Construct new glide/pool tailout
Riffle #9a | 765 | 793 | 13 | 5.5 | 0.55 | 12 | 6.6 | 85.8 | 3.1746 | Removal |  |  |  |  | 0 |  |  |  | 3.17 |  |  |  | Construct new riffle with added habitat boulders to form small pocket water pools
Riffle #9b | 793 | 835 | 13 | 4 | 0.4 | 12 | 4.8 | 62.4 | 2.3088 |  | 9.6 |  |  |  | 0 | [6 empty] | (x15 Habitat Boulders=9.60 cuyd) | Construct new riffle with added habitat boulders to form small pocket water pools
Floodplain Creation #2A |  |  | 29 |  | 2 | 10 | 20 | 580 | 21.46 | Fill | 21.46 |  |  |  | 0 | [7 empty] | Fill old channel to existing floodplain grade
Pool #9 | 835 | 961 | 126 | 10 | 1 | 10 | 10 | 1260 | 46.62 | Removal |  |  |  |  | 0 |  | 46.62 | [5 empty] | Enhance existing pool (deepen)
Juniper Revetment #3 | 835 | 961 | 103 |  | 3 | 6 | 18 | 1854 | 68.598 | Fill | 4.2 |  |  |  | 0 |  |  | 68.6 |  |  |  | .3 yds/log rootwad (x14 logs) | Partially buried junipers and riparian plantings to stabilize new bank
Glide #8 | 961 | 973 | 12 | 1.8 | 0.18 | 12 | 2.16 | 25.92 | 0.95904 | Fill | 0.96 |  |  | 2 | 2 | [7 empty] | Construct new glide/pool tailout
Riffle #10 | 973 | 1045 | 72 | 8 | 0.8 | 12 | 9.6 | 691.2 | 25.5744 | Fill | 5.75 |  | 22.38 | 26.64 | 49.02 | [6 empty] | (x4 Habitat Boulders=2.56 cuyd) | Construct new riffle with added habitat boulders to form small pocket water pools, pull channel off eroding bank
Floodplain Creation #2B |  |  | 78 |  | 2 | 4 | 8 | 624 | 23.088 | Fill | 23.09 |  |  |  | 0 | [7 empty] | Fill old channel to existing floodplain
Pool #10 | 1045 | 1156 | 111 | 19 | 1.9 | 10 | 19 | 2109 | 78.033 | Removal |  |  |  |  | 0 |  | 78.03 | [5 empty] | Enhance existing pool (deepen)
Floodplain Creation #2C |  |  | 38 |  | 2 | 3.7 | 7.4 | 281.2 | 10.4044 | Fill | 10.4 |  |  |  | 0
Glide #9 | 1156 | 1165 | 9 |  | 0 |  |  | 0 | 0 | [5 empty] | 0 | [7 empty] | Enhance existing glide/pool tailout, build up riffle head
Riffle #11 | 1165 | 1451 | 286 |  | 0 |  |  | 0 | 0 | [5 empty] | 0 | [7 empty] | Construct roughened riffle with added large habitat boulders to control diversion sturcture grade and form small pocket water pools and dissipate high flow energy
Pool #11 | 1451 | 1634 | 183 | 19.5 | 1.95 | 10 | 19.5 | 3568.5 | 132.0345 | Removal |  |  |  |  | 0 |  | 132.03 | [5 empty] | Enhance existing pool (deepen), transplant riparian vegetation
Floodplain Creation #3A |  |  | 150 |  | 2 | 5 | 10 | 1500 | 55.5 | Fill | 55.5 |  |  |  | 0 | [7 empty] | Fill old channel to existing floodplain
Glide #10 | 1634 | 1645 | 11 | 4.1 | 0.41 | 12 | 4.92 | 54.12 | 2.0024 | Fill | 2 |  |  |  | 0 | [7 empty] | Enhance existing glide/pool tailout
Riffle #12A | 1645 | 1778 | 30 | 12.4 | 1.24 | 12 | 14.88 | 446.4 | 16.5168 | Removal |  |  |  |  | 0 |  | 16.52 | [5 empty] | Enhance existing riffle and add habitat boulders for small pocketwater pools. Good existing vegetation, limited work required
Riffle #12B | 1645 | 1778 | 54 | 4.5 | 0.45 | 12 | 5.4 | 291.6 | 10.7892 | Fill | 12 |  | 8.39 | 19.98 | 28.37 | [6 empty] | (x15 Habitat Boulders=9.60 cuyd) | Enhance existing riffle and add habitat boulders for small pocketwater pools. Good existing vegetation, limited work required
Floodplain Creation #3B |  |  | 18 |  | 2 | 5 | 10 | 180 | 6.66 | Fill | 6.66 |  |  |  | 0 | [7 empty] | Fill old channel to existing floodplain
Floodplain Creation #3C |  |  | 84 |  | 2 | 5 | 10 | 840 | 31.08 | Fill | 31.08 |  |  |  | 0 | [7 empty] | Fill old channel to existing floodplain
Disconnected Wetland #1 |  |  | 20 |  | 3 | 10 | 30 | 600 | 22.2 | Removal |  |  |  |  | 0 |  | 22.2 | [5 empty] | Provide fill material, provide spring/summer water retention and late season water input to local water table, provide off channel habitat for amphibians and waterfowl, increase overall wetland acreage.
Pool #12 | 1778 | 1860 | 82 | 26 | 2.6 | 10 | 26 | 2132 | 78.884 | Removal |  |  |  |  | 0 |  | 78.88 | [5 empty] | Enhance existing pool (deepen), pull channel off 4 ft eroding bank
Toewood #3 | 1778 | 1860 | 32 |  | 4 | 8 | 32 | 1024 | 37.888 | Fill | 7 |  |  |  | 0 |  |  | 18.95 |  | 18.95 |  | .5 yds/log rootwad (x14 logs) | Buried toewood structure and riparian planting for bank stability and fish habitat
Floodplain Creation #3D |  |  | 65 |  | 3 | 8 | 24 | 1560 | 57.72 | Fill | 57.72 |  |  |  | 0 | [6 empty] | Fill will be used to bury Toewood #3 | Fill old channel to existing floodplain
Glide #11 | 1860 | 1864 | 4 | 4.14 | 0.414 | 12 | 4.97 | 19.88 | 0.73556 | Fill | 0.74 |  |  | 0.89 | 0.89 | [7 empty] | Enhance existing glide/pool tailout
Riffle #13 | 1864 | 1918 | 54 | 4.8 | 0.48 | 12 | 5.76 | 311.04 | 11.5085 | Fill | 9.44 |  | 9.11 | 19.98 | 29.09 | [6 empty] | (x11 Habitat Boulders=7.04 cuyd) | Enhance existing riffle and add habitat boulders for small pocketwater pools.
Juniper Revetment #4 | 1918 | 1956 | 38 |  | 3 | 4 | 12 | 456 | 16.872 | Fill | 1.2 |  |  |  | 0 |  |  | 16.87 |  |  |  | .3 yds/log rootwad (x4 logs) | Partially buried junipers and riparian plantings to stabilize eroding outside bank
Pool #13 | 1918 | 1956 | 38 | 9.31 | 0.931 | 10 | 9.31 | 353.78 | 13.0899 | Removal |  |  |  |  | 0 |  | 13.09 | [5 empty] | Enhance existing pool (deepen)
Glide #12 | 1956 | 1967 | 11 | 2.6 | 0.26 | 12 | 3.12 | 34.32 | 1.2698 | Fill | 1.27 |  |  | 2.44 | 2.44 | [7 empty] | Create new glide/pool tailout
Riffle #14A | 1967 | 2040 | 23 | 2.6 | 0.26 | 12 | 1.85 | 42.55 | 1.5744 | Fill | 11.17 |  |  | 8.51 | 8.51 | [6 empty] | (x15 Habitat Boulders=9.60 cuyd) | Build new riffle and add habitat boulders for small pocketwater pools. Pull channel to old floodplain surface to meet new alignment
Riffle #14B | 1967 | 2040 | 50 | 8 | 0.8 | 12 | 1.85 | 92.5 | 3.4225 | Removal |  |  |  |  | 0 |  | 3.42 | [5 empty] | Build new riffle and add habitat boulders for small pocketwater pools. Pull channel to old floodplain surface to meet new alignment
Pool #14 | 2040 | 2091 | 51 | 22 | 2.2 | 10 | 22 | 1122 | 41.514 | Removal |  |  |  |  | 0 |  | 32.46 |  | 9.05 |  |  |  | Build new lateral scour pool
Juniper Revetment #5 | 2040 | 2091 | 51 |  | 3 | 4 | 12 | 612 | 22.644 | Fill | 2.1 |  |  |  | 0 |  |  | 22.64 |  |  |  | .3 yds/log rootwad (x7 logs) | Partially buried junipers and large wood habitat logs and riparian plantings to stabilize bank
Glide #13 | 2091 | 2095 | 4 | 14.6 | 1.46 | 12 | 17.52 | 70.08 | 2.593 | Removal |  |  |  |  | 0 |  | 2.59 | [5 empty] | Create new glide/pool tailout
Riffle #15 | 2095 | 2151 | 56 | 11.5 | 1.15 | 12 | 13.8 | 772.8 | 28.5936 | Removal | 6.05 |  |  |  | 0 |  | 28.59 |  |  |  |  | (x7 Habitat Boulders=4.48 cuyd) | Build new riffle and add habitat boulders for small pocketwater pools. Pull channel to old floodplain surface to match up with improved alignment
Disconnected Wetland #2 |  |  | 18 |  | 2 | 9 | 18 | 324 | 11.988 | Removal |  |  |  |  | 0 |  | 11.99 | [5 empty] | Provide fill material, provide spring/summer water retention and late season water input to local water table, provide off channel habitat for amphibians and waterfowl, increase overall wetland acreage.
Disconnected Wetland #3 |  |  | 18 |  | 2 | 12 | 24 | 432 | 15.984 | Removal |  |  |  |  | 0 |  | 15.98 | [5 empty] | Provide fill material, provide spring/summer water retention and late season water input to local water table, provide off channel habitat for amphibians and waterfowl, increase overall wetland acreage.
Disconnected Wetland #4 |  |  | 30 |  | 4 | 12 | 48 | 1440 | 53.28 | Removal |  |  |  |  | 0 |  | 53.28 | [5 empty] | Provide fill material, provide spring/summer water retention and late season water input to local water table, provide off channel habitat for amphibians and waterfowl, increase overall wetland acreage.
Disconnected Wetland #5 |  |  | 30 |  | 4 | 12 | 48 | 1440 | 53.28 | Removal |  |  |  |  | 0 |  | 53.28 | [5 empty] | Provide fill material, provide spring/summer water retention and late season water input to local water table, provide off channel habitat for amphibians and waterfowl, increase overall wetland acreage.
Floodplain Creation #4A |  |  | 57 |  | 2 | 8 | 16 | 912 | 33.744 | Fill | 33.74 |  |  |  | 0 | [7 empty] | Fill old channel to existing floodplain
Floodplain Creation #4B |  |  | 21 |  | 2 | 8 | 16 | 336 | 12.432 | Fill | 12.43 |  |  |  | 0 | [7 empty] | Fill old channel to existing floodplain
Floodplain Creation #4C |  |  | 48 |  | 2 | 8 | 16 | 768 | 28.416 | Fill | 28.42 |  |  |  | 0 | [7 empty] | Fill old channel to existing floodplain
Pool #15 | 2151 | 2196 | 45 | 12 | 1.2 | 10 | 12 | 540 | 19.98 | Removal |  |  |  |  | 0 |  | 19.98 | [5 empty] | Enhance existing pool (deepen)
Juniper Revetment #6 | 2151 | 2196 | 24 |  | 3 | 4 | 12 | 288 | 10.656 | Fill | 1.8 |  |  |  | 0 |  |  | 10.66 |  |  |  | .3 yds/log rootwad (x6 logs) | Partially buried junipers and large wood habitat logs and riparian plantings to stabilize outside bank
Glide #14 | 2196 | 2202 | 6 | 1.39 | 0.139 | 12 | 1.67 | 10.02 | 0.37074 | Fill | 0.37 |  |  | 1.33 | 1.33 | [7 empty] | Create new glide/pool tailout
Riffle #16 | 2202 | 2259 | 57 | 1.2 | 0.12 | 12 | 1.44 | 82.08 | 3.037 | Fill | 5.28 |  | 4.13 | 26.36 | 30.49 | [6 empty] | (x6 Habitat Boulders=3.84 cuyd) | Enhance existing riffle and add habitat boulders for small pocketwater pools.
Bank Stabilization Structure #5 |  |  | 8 |  | 3 | 6 | 18 | 144 | 5.328 | Fill | 0.6 |  |  |  | 0 |  |  | 5.33 |  |  |  | .3 yds/log rootwad (x2 logs) | Buried large wood & riparian planting to stabilize side channel
Pool #16 | 2259 | 2342 | 83 | 22 | 2.2 | 10 | 22 | 1826 | 67.562 | Removal | 2 |  |  |  | 0 |  | 67.56 |  |  |  |  | .5 yds/log rootwad (x2 logs) | Enhance existing pool (deepen, add habitat logs), minimize damage to good existing riparian vegetation
Bank Stabilization Structure #6 |  |  | 8 |  | 3 | 6 | 18 | 144 | 5.328 | Fill | 1 |  |  |  | 0 |  |  | 5.33 |  |  |  | .5 yds/log rootwad (x2 logs) | Buried large wood & riparian planting to stabilize side channel
Side Channel Wetland #3 |  |  | 175 |  | 2.5 | 3 | 7.5 | 1312.5 | 48.5625 | Removal |  |  |  |  | 0 |  | 48.56 | [5 empty] | Create side channel wetland in existing floodplain for improved habitat complexity, improved juvenile fish rearing habitat, increase wetted surface area for groundwater recharge, create overall wetland acreage
Glide #15 | 2342 | 2352 | 10 | 4.8 | 0.48 | 12 | 5.76 | 57.6 | 2.1312 | Fill | 2.13 |  |  | 2.78 | 2.78 | [7 empty] | Create new glide/pool tailout
Riffle #17A | 2352 | 2379 | 27 | 6.6 | 0.66 | 12 | 7.92 | 213.84 | 7.9121 | Fill | 1.2 |  | 6.71 | 12.49 | 19.2 | [7 empty] | Enhance existing riffle with added habitat boulders to form small pocket water pools, add habitat log to increase complexity
Riffle #17B | 2379 | 2401 | 22 | 9.6 | 0.96 | 12 | 11.52 | 253.44 | 9.3773 | Removal |  |  |  |  | 0 |  | 9.38 | [5 empty] | Enhance existing riffle with added habitat boulders to form small pocket water pools, add habitat log to increase complexity
Side Channel Wetland #4 |  |  | 30 |  | 2.5 | 3 | 7.5 | 225 | 8.325 | Removal |  |  |  |  | 0 |  | 8.33 | [5 empty] | Create side channel wetland alcove for improved habitat complexity, improved juvenile fish rearing habitat, increase wetted surface area for groundwater recharge, create overall wetland acreage
Pool #17 | 2401 | 2502 | 101 | 16.8 | 1.68 | 10 | 16.8 | 1696.8 | 62.7816 | Removal |  |  |  |  | 0 |  | 62.78 |  |  |  |  | .5 yds/log rootwad (x2 logs) | Enhance existing pool (deepen, add habitat logs), minimize damage to good existing riparian vegetation
Bank Stabilization Structure #7 |  |  | 8 |  | 3 | 6 | 18 | 144 | 5.328 | Fill | 1 |  |  |  | 0 |  | 1 |  |  |  |  | .5 yds/log rootwad (x2 logs) | Buried large wood & riparian planting to stabilize side channel
Glide #16 | 2502 | 2526 | 24 | 2.5 | 0.25 | 12 | 3 | 72 | 2.664 | Fill | 2.66 |  |  | 6.66 | 6.66 | [7 empty] | Enhance existing glide/pool tailout. Extend for stream crossing site
Riffle #18A | 2502 | 2634 | 132 | 5.96 | 0.596 | 12 | 7.152 | 944.064 | 34.9304 | Fill | 10.98 |  | 29.07 | 73.26 | 102.33 | [6 empty] | (x8 Habitat Boulders=5.12 cuyd) | Enhance existing riffle with added habitat boulders to form small pocket water pools
Riffle #18B | 2634 | 2644 | 10 | 3 | 0.3 | 12 | 3.6 | 36 | 1.332 | Removal |  |  |  |  | 0 |  | 1.33 | [5 empty] | Enhance existing riffle with added habitat boulders to form small pocket water pools
Pool #18 | 2644 | 2735 | 91 | 15 | 1.5 | 10 | 15 | 1365 | 50.505 | Removal |  |  |  |  | 0 |  | 50.51 | [5 empty] | Enhance existing pool (deepen, add habitat logs), pull channel off 3 ft eroding outside bank
Toewood #4 | 2644 | 2735 | 91 |  |  |  | 0 | 0 | 0 | Fill | 6.5 |  |  |  | 0 | [6 empty] | .5 yds/log rootwad (x13 logs) | Buried toewood structure and riparian planting for bank stability and fish habitat
Floodplain Creation #5A | 2644 | 2735 | 91 |  | 2 | 8 | 16 | 1456 | 53.872 | Fill | 53.87 |  |  |  | 0 | [6 empty] | Fill will be used to bury Toewood #4 | Buried large wood & riparian planting to stabilize side channel
Logjam #2 |  |  | 8 |  | 3 | 8 | 24 | 192 | 7.104 | Fill | 1 |  |  |  | 0 |  |  | 7.1 |  |  |  | .5 yds/log rootwad (x2 logs) | Create side channel wetland on floodplain surface for improved habitat complexity, improved juvenile fish rearing habitat, increase wetted surface area for groundwater recharge, create overall wetland acreage
Bank Stabilization Structure #8 |  |  | 8 |  | 3 | 6 | 18 | 144 | 5.328 | Fill | 1 |  |  |  | 0 |  |  | 5.33 |  |  |  | .5 yds/log rootwad (x2 logs) | Buried large wood & riparian planting to stabilize side channel
Side Channel Wetland #5 |  |  | 100 |  | 2.5 | 3 | 7.5 | 750 | 27.75 | Removal |  |  |  |  | 0 |  | 27.75 | [5 empty] | Create side channel wetland on floodplain surface for improved habitat complexity, improved juvenile fish rearing habitat, increase wetted surface area for groundwater recharge, create overall wetland acreage
Bank Stabilization Structure #9 |  |  | 8 |  | 3 | 6 | 18 | 144 | 5.328 | Fill | 1 |  |  |  | 0 |  |  | 5.33 |  |  |  | .5 yds/log rootwad (x2 logs) | Buried large wood & riparian planting to stabilize side channel
Glide #17 | 2735 | 2740 | 5 | 7.5 | 0.75 | 12 | 9 | 45 | 1.665 | Fill | 0.23 |  | 1.44 | 1.67 | 3.11 | [7 empty] | Construct new glide/pool tailout in conjunction with raising downstream riffle head to deepen pool.
Riffle #19 | 2740 | 2828 | 88 | 10 | 1 | 12 | 12 | 1056 | 39.072 | Fill | 16.03 |  | 35.16 | 17.76 | 52.92 | [6 empty] | .3 yds/log rootwad (x2 logs), (x18 Habitat Boulders=11.52) | Enhance existing riffle with added habitat boulders to form small pocket water pools
Pool #19 | 2828 | 2876 | 48 | 16 | 1.6 | 10 | 16 | 768 | 28.416 | Removal |  |  |  |  | 0 |  | 28.42 | [5 empty] | Build new lateral protrusion pool
Juniper Revetment #7 | 2835 | 2869 | 34 |  | 3 | 4 | 16 | 544 | 20.128 | Fill | 1.2 |  |  |  | 0 |  |  | 20.13 |  |  |  | .3 yds/log rootwad (x4 logs) | Partially buried junipers and riparian plantings to stabilize outside bank, bury habitat log for added complexity and pool diversity
Bank Stabilization Structure #10 |  |  | 8 |  | 3 | 6 | 18 | 144 | 5.328 | Fill | 1 |  |  |  | 0 |  |  | 5.33 |  |  |  | .5 yds/log rootwad (x2 logs) | Buried large wood & riparian planting to stabilize side channel
Glide #18 | 2876 | 2880 | 4 | 2.4 | 0.24 | 12 | 2.88 | 11.52 | 0.42624 | Fill | 0.25 |  | 0.18 | 1.33 | 1.51 | [7 empty] | Create new glide/pool tailout
Riffle #20 | 2880 | 2920 | 40 | 1.8 | 0.18 | 12 | 2.16 | 86.4 | 3.1968 | Fill | 4.33 |  | 3.2 |  | 3.2 | [6 empty] | (x4 Habitat Boulders=2.56 cuyd) | Enhance existing riffle with added habitat boulders to form small pocket water pools
Side Channel Wetland #6 |  |  | 140 |  | 2.5 | 3 | 7.5 | 1050 | 38.85 | Removal |  |  |  |  | 0 |  | 38.85 | [5 empty] | Create side channel wetland on floodplain surface for improved habitat complexity, improved juvenile fish rearing habitat, increase wetted surface area for groundwater recharge, create overall wetland acreage
Pool #20 | 2920 | 2981 | 61 | 31 | 3.1 | 10 | 31 | 1891 | 69.967 | Removal |  |  |  | 22.2 | 22.2 |  | 69.97 | [5 empty] | Build new lateral scour pool, pull channel off 3 ft eroding outside bank
Toewood #5 | 2920 | 2981 | 61 |  | 4 | 8 | 32 | 1952 | 72.224 | Fill | 7.5 |  |  |  | 0 |  |  | 36.11 |  | 36.11 |  | .5 yds/log rootwad (x15 logs) | Buried toewood structure and riparian planting for bank stability and fish habitat, stabilize severely eroding outside bank
Bank Stabilization Structure #11 |  |  | 8 |  | 3 | 6 | 18 | 144 | 5.328 | Fill | 1 |  |  |  | 0 |  |  | 5.33 |  |  |  | .5 yds/log rootwad (x2 logs) | Buried large wood & riparian planting to stabilize side channel
Glide #19 | 2981 | 2986 | 5 | 13.6 | 1.36 | 12 | 16.32 | 81.6 | 3.0192 | Removal |  |  |  |  | 0 |  | 3.02 | [5 empty] | Enhance existing glide/pool tailout in conjunction with raising downstream riffle head to deepen pool.
Riffle #21 | 2986 | 3006 | 20 | 3.6 | 0.36 | 12 | 4.32 | 86.4 | 3.1968 | Removal | 2.56 |  |  |  | 0 |  | 2.66 |  |  |  |  | (x4 Habitat Boulders=2.56 cuyd) | Enhance existing riffle to align off eroding bank downstream at pool #21 with added habitat boulders to form small pocket water pools
Floodplain Creation 5B |  |  | 30 |  | 2 | 8 | 16 | 480 | 17.76 | Fill | 17.76 | [11 empty] | Fill old channel to existing floodplain
Pool #21 | 3006 | 3066 | 30 | 27.8 | 2.78 | 10 | 27.8 | 834 | 30.858 | Removal |  |  |  |  | 0 |  | 30.86 | [5 empty] | Enhance existing pool (move channel off 5-6 ft high eroding bank and deepen)
Toewood #6 | 3006 | 3066 | 60 |  | 4 | 8 | 32 | 1920 | 71.04 | Fill | 42.5 |  |  |  | 0 |  |  |  |  | 35.5 |  | .5 yds/log rootwad (x14 logs) | Buried toewood structure and riparian planting for bank stability and fish habitat, stabilize severely eroding outside bank and stop encroachment on ODOT road right of way.
Juniper Revetment #8 | 3006 | 3066 | 60 |  | 3 | 8 | 24 | 1440 | 53.28 | Fill |  |  | 3.3 |  | 3.3 |  |  |  |  | 53.28 |  | .3 yds/log rootwad (x11 logs), 71 cuyd fill | Partially buried junipers and riparian plantings on 3:1 set back to stabilize stabilize outside bank of bankfull bench
Glide #20 | 3066 | 3073 | 7 |  | 0 |  |  | 0 | 0 | [5 empty] | 0 | [7 empty] | Enhance existing glide/pool tailout.
Riffle #22 | 3073 | 3084 | 11 | 8 | 0.8 | 10 | 8 | 88 | 3.256 | Fill | 2.91 |  | 2.85 | 6.11 | 8.96 | [6 empty] | (x4 Habitat Boulders=2.56 cuyd) | Construct new riffle to pull channel off eroding bank, added habitat boulders to form small pocket water pools
Floodplain Creation #6 |  |  | 45 |  | 4 | 16 | 64 | 2880 | 106.56 | Fill | 53.28 |  | 26.64 | 26.64 | 53.28 | [6 empty] | Fill will be used to stabilize eroding bank at end of project reach | Fill highly eroding bank and stabilize new channel pattern, protect road prism.
TOTALS | [6 empty] | 1791.766 |  | 3095.4025 | 3095.4025 | 712.44 | 0 | 160.52 | 308.96 | 469.48 | 0 | 1382.09 | 467.01 | 441.51 | 143.84
[10 empty] | Excess Removal | -80.82

## Design Intent
Structure | General Design intent
Juniper revetment | Provide roughness for bank stabilization and instream habitat and provide time for riparian vegetation to establish to provide long term bank stability and shade
Toewood | Provide roughness for bank stabilization and deep water instream habitat and provide time for riparian vegetation to establish to provide long term bank stability and shade
Logjam | Bank stability and roughness to protect fill in old channel areas, provide instream habitat for fish
Bank stabilization structure | Bank stability and high flow roughness to protect side channel entrance and exit areas
Habitat boulders | In-channel roughness to dissipate high flow energy, provide pocketwater pools for fish habitat as well as additional energy dissipation
Habitat logs | In-channel roughness to dissipate high flow energy, provide lateral protrusion pools for fish habitat as well as additional energy dissipation
Side channel wetland | Provide additional channel length and slow water habitat for fish rearing and high flow refugia, move a range of flows to adjacent floodplain to encourage more water retention
Disconnected wetland | Provide fill material, provide spring/summer water retention and late season water input to local water table, provide off channel habitat for amphibians and waterfowl, increase overall wetland acreage.
Lateral scour pool | Commonly associated with the curvature of outside bends in meandering channels. The influence of centrifugal acceleration, downwelling forces, and secondary maintain pool width, depth, and length as well as dissipate high flow energy.
Lateral protrusion pool | Produce reduce flow velocity in the near-bank region and provide instream and overhead cover for fish generally associated with a feeding lane.
Pocket water pool | Generally associated with irregularly-spaced rocks or logs that provide holding cover for fish in faster flowing water features such as riffles. Pocket water pools generally have the shortest lengths and lowest depths of all pool types. These features help dissipate high flow energy in riffles.

## Floodplain Fill
Floodplain Fill Above Ordinary High Water Mark
Structure | L | H | W | Area (sqft) | Cubic Ft | Cu Yd
Riffle #4 | 33 | 0.5 | 10 | 5 | 165 | 6.105
Glide #3 | 2 | 0.3 | 10 | 3 | 6 | 0.222
Riffle #5 | 30 | 0.5 | 15 | 7.5 | 225 | 8.325
Glide #4 | 10 | 0.3 | 15 | 4.5 | 45 | 1.665
Riffle #6 | 29 | 0.5 | 15 | 7.5 | 217.5 | 8.0475
Riffle #7A | 20 | 0.5 | 15 | 7.5 | 150 | 5.55
Glide #8 | 12 | 0.3 | 15 | 4.5 | 54 | 1.998
Riffle #10 | 72 | 0.5 | 20 | 10 | 720 | 26.64
Riffle #12B | 54 | 0.5 | 20 | 10 | 540 | 19.98
Glide #11 | 4 | 0.3 | 20 | 6 | 24 | 0.888
Riffle #13 | 54 | 0.5 | 20 | 10 | 540 | 19.98
Glide #12 | 11 | 0.3 | 20 | 6 | 66 | 2.442
Riffle #14A | 23 | 0.5 | 20 | 10 | 230 | 8.51
Glide #14 | 6 | 0.3 | 20 | 6 | 36 | 1.332
Riffle #16 | 57 | 0.5 | 25 | 12.5 | 712.5 | 26.3625
Glide #15 | 10 | 0.3 | 25 | 7.5 | 75 | 2.775
Riffle #17A | 27 | 0.5 | 25 | 12.5 | 337.5 | 12.4875
Glide #16 | 24 | 0.3 | 25 | 7.5 | 180 | 6.66
Riffle #18A | 132 | 0.5 | 30 | 15 | 1980 | 73.26
Glide #17 | 5 | 0.3 | 30 | 9 | 45 | 1.665
Riffle #19 | 48 | 0.5 | 20 | 10 | 480 | 17.76
Glide #18 | 4 | 0.3 | 30 | 9 | 36 | 1.332
Riffle #20 | 40 | 0.5 | 30 | 15 | 600 | 22.2
Riffle #22 | 11 | 0.5 | 30 | 15 | 165 | 6.105
Total | [5 empty] | 282.2915